## Sheet1
Expressway Action Needed by Akos Szoboszlay, Modern Transit Society, 2/10/04
Montague Expressway (from west to east, south side, from Trimble to 680).
Highest collision risk are in red. |  |  | Hazard | Safety improvement
intersection | corner | photo ? | action needed (Column D is Hazard, Column E is Safety improvement)
Trimble | SW | http://trainweb.org/mts/expy/montague-trimble.html | Observation: The sharp right turn is often used by tracks and endangers bicyclists.
Action 1: enable using the shortcut by placing a gap in the speed bump (colored red) or other gap for bicycling.
Action 2: Further down, place an ADA ramp so bicyclists can leave the sidewalk and enter the shoulder.
Kruse | SW | http://trainweb.org/mts/expy/safety-actions2.html | History: The acceleration lane was eliminated in Jan 2004 and the shoulder restored.
Observation: The road was re-asphalted and the shoulder line was omitted.
Action: repaint the shoulder line, starting at the nearest driveway on Kruse.
Reference: See figure 5, page 14, of Bicycle Element, which shows shoulder line of curve connecting to expressway shoulder
McCarthy to 880 | no | http://trainweb.org/mts/expy/m-gallery.html | Observation: 3/4 of this block has sidewalks (one built by Caltrans, the other by VTA).
History: The shoulder was used by walkers to get between these sidewalks.
History: It was eliminated in 2003 by changing it to a traffic lane.
Action: Connect the two sidewalks by creating a path. Use trail-building because it's an ornamental embankment.
approaching 1700 | no | http://trainweb.org/mts/expy/m-gallery.html | Observation 1: a path exists most of this block. Paths approach but cease near 1700 (Yellow Co.)
(Yellow Co.) |  |  | Observation 2: a shoulder exists part-way where a path ceases, but is often used by vehicles queuing to turn right.
Action A (preferred): Complete the missing paths by trimming shrubbery. May need one dead tree stump removed.
Action B (less good): Complete the missing paths except where the shoulder exists.
Trade Zone Blvd. | SW | no | Action 1: Trim shrub with red berries that overgrows path as to goes south onto Trade Zone.
| all | no | Observation: There is no crosswalk nor pedestrian signaling to cross Montague at this intersection.
Action 2: Construct 3 missing sidewalks and signaling.
325-388 | SW | no |  | Action: Repaint shoulder line to conform to figure 3A, page 10, of Bicycle Element.
| SE | no |  | Action: Repaint shoulder line to conform to figure 5, page 14, of Bicycle Element
Sango | SW | no | Action: Repaint shoulder line to conform to figure 3A, page 10, of Bicycle Element.
| SE | http://trainweb.org/mts/expy/m-gallery.html | Action: Repaint shoulder line to conform to figure 5, page 14, of Bicycle Element
Note: The shrubs were trimmed but someone placed earth where walkers previously could walk on other side of shrubs.
400-450 | SW | no |  | Action: Repaint shoulder line to conform to figure 3A, page 10, of Bicycle Element.
| SE | no |  | Action: Repaint shoulder line to conform to figure 5, page 14, of Bicycle Element
450 County Services Agency | no | http://trainweb.org/mts/expy/m-peds1204.html | Create path on this County property.
Capitol | SW | no | Action 1: Create path until shoulder is reached about 300 ft. (get San Jose ok) OR remove acceleration lane.
Action 2: Trim the tree overhanging the acceleration lane because it hides bicyclists.
WP Railroad | no | http://trainweb.org/mts/expy/m-wp.html | Action: Restore the shoulder by removing the newly added traffic lane.
Gladding | SW | no |  | Action: Repaint shoulder line to conform to figure 3A, page 10, of Bicycle Element.
| SE | no |  | Action: Repaint shoulder line to conform to figure 5, page 14, of Bicycle Element
Montague Expressway (from east to west, north side, from 680 to Trimble).
Montague Court | NE | no |  | Action: Eliminate right turn lane. Paint shoulder line to conform to figure 5, page 14, of Bicycle Element
Milpitas Blvd | NE | no |  | Action: Eliminate shrub and move sign back to enable easier walking access, without entering vehicle travel way.
| NE,NW | http://trainweb.org/mts/expy/m-gallery.html | Observation: missing crosswalk, despite sidewalks existing further down and up on Montague.
Action: place crosswalk.
| NW | http://trainweb.org/mts/expy/m-peds1204.html | Observation: This is the most dangerous segment of any expressway. Notice the photo of the collision.
Action: Restore shoulder that existed before it was changed into an acceleration lane.
Piper | NE | http://trainweb.org/mts/expy/m-gallery.html | Observation: either eliminating the right turn lane into this dead-end street, or a lot of shrubbery trimming, would solve hazard.
Action A (easier): change the right turn lane back to a shoulder.
Action B (harder): use trail building to create a pedestrian path, the distance is about 300 feet.
Great Mall Pkwy | NW | http://trainweb.org/mts/expy/m-peds1204.html | Action: Create path around curb using trail-building, between both shoulders, to comply with County policy.
Great Mall Pkwy to Center Point | no | no | Action: complete painting shoulder line by connecting two existing segments.
Center Point | NW | no | Action: complete shoulder line around curb.
Houret | NW | http://trainweb.org/mts/expy/m-gallery.html | Observation: This is the second most dangerous segment of any expressway.
Action 1: eliminate the acceleration lane.
Action 2: complete shoulder line around curve.
McCandless | NW | no | Action: Create path around curb using trail-building, between both shoulders, to comply with County policy.
Main St. | NW | no | Action: Remove lip of asphalt on sidewalk which is a tripping hazard, just beyond second driveway.
Milpitas Blvd | NE | no | Action: Extend shoulder line around curb, and continue onto Milpitas Blvd. until bus stop reached (get ok from Milpitas).